## GrandPapa_Board_20221209
Column1 | Column2 | Column3 | Column4 | Column5 | Column6 | Column7
Source: | C:\Users\joedo\Documents\UW Rocketry\payload-2023-electrical\GrandPapa_Board\GrandPapa_Board.kicad_sch
Date: | 2022-12-09 12:44:19 PM
Tool: | Eeschema (6.0.5)
Generator: | C:\Program Files\KiCad\6.0\bin\scripting\plugins/bom_csv_grouped_by_value_with_fp.py
Component Count: | 94
Ref | Qnty | Value | Cmp name | Footprint | Description | In Stock In Bay
C1, C2, C5, C22, C23, | 5 | 10uF | C_Small | Capacitor_SMD:C_0805_2012Metric_Pad1.18x1.45mm_HandSolder | Unpolarized capacitor, small symbol | 43 in the bay
C3, C6, C12, C13, C14, C21, | 6 | 0.1uF | C_Small | Capacitor_SMD:C_0805_2012Metric_Pad1.18x1.45mm_HandSolder | Unpolarized capacitor, small symbol | 100+ in the bay
C4, | 1 | 5nF | C_Small | Capacitor_SMD:C_0805_2012Metric_Pad1.18x1.45mm_HandSolder | Unpolarized capacitor, small symbol | 0
C7, C9, C10, C11, | 4 | 4.7uF | C | Capacitor_SMD:C_0805_2012Metric_Pad1.18x1.45mm_HandSolder | Unpolarized capacitor | 50~ in the Bay
C8, | 1 | 25pF | C_Small | Capacitor_SMD:C_0805_2012Metric_Pad1.18x1.45mm_HandSolder | Unpolarized capacitor, small symbol | 25 in the Bay
C15, | 1 | 44 uF | C_Small | Capacitor_SMD:C_0805_2012Metric_Pad1.18x1.45mm_HandSolder | Unpolarized capacitor, small symbol | 0
C16, C17, | 2 | 27pF | C_Small | Capacitor_SMD:C_0805_2012Metric_Pad1.18x1.45mm_HandSolder | Unpolarized capacitor, small symbol | 100+ in the Bay
C18, C19, | 2 | 0.1uF 20V | C_Small | Capacitor_SMD:C_0805_2012Metric_Pad1.18x1.45mm_HandSolder | Unpolarized capacitor, small symbol | 49 in the bay
D1, D5, D8, | 3 | 150120BS75000 | LED | LED_SMD:LED_1206_3216Metric_Pad1.42x1.75mm_HandSolder | Light emitting diode | 100+ in bay
D3, D6, | 2 | QBLP650-IW | LED | LED_SMD:LED_1206_3216Metric_Pad1.42x1.75mm_HandSolder | Light emitting diode | 100+ in bay
D4, D7, | 2 | 156120RS75000 | LED | LED_SMD:LED_1206_3216Metric_Pad1.42x1.75mm_HandSolder | Light emitting diode | 100+ in bay
F1, F3, | 2 | 1.5A | Polyfuse | Fuse:Fuse_0805_2012Metric_Pad1.15x1.40mm_HandSolder | Resettable fuse, polymeric positive temperature coefficient
F2, | 1 | 1.2A | Polyfuse | Fuse:Fuse_0805_2012Metric_Pad1.15x1.40mm_HandSolder | Resettable fuse, polymeric positive temperature coefficient
H1, H2, H3, H4, H5, H6, H7, H8, | 8 | MountingHole_Pad | MountingHole_Pad | MountingHole:MountingHole_3.5mm_Pad_Via | Mounting Hole with connection | N/A
J1, | 1 | 3.7V LiPo Single Cell | Conn_01x02_Female | Connector_JST:JST_PH_S2B-PH-K_1x02_P2.00mm_Horizontal | Generic connector, single row, 01x02, script generated (kicad-library-utils/schlib/autogen/connector/)
J2, | 1 | HARWIN_ROCKET | Conn_01x05 | PapaOld:connector_Harwin_M80-5000642 | Generic connector, single row, 01x05, script generated (kicad-library-utils/schlib/autogen/connector/) | N/A
J3, | 1 | Dupont_GPS | Conn_01x06_Female | PapaOld:connector_Harwin_M80-5000642 | Generic connector, single row, 01x06, script generated (kicad-library-utils/schlib/autogen/connector/)
J4, | 1 | HARWIN_MINISENSOR | Conn_01x05 | PapaOld:connector_Harwin_M80-5000642 | Generic connector, single row, 01x05, script generated (kicad-library-utils/schlib/autogen/connector/) | N/A
J5, | 1 | Dupont_Logger | Conn_01x06_Female | PapaOld:connector_Harwin_M80-5000642 | Generic connector, single row, 01x06, script generated (kicad-library-utils/schlib/autogen/connector/)
J6, | 1 | Prog Header | Conn_01x05_Female | Connector_PinHeader_2.54mm:PinHeader_1x05_P2.54mm_Vertical | Generic connector, single row, 01x05, script generated (kicad-library-utils/schlib/autogen/connector/)
J7, | 1 | HARWIN_KALMAN | Conn_01x05 | PapaOld:connector_Harwin_M80-5000642 | Generic connector, single row, 01x05, script generated (kicad-library-utils/schlib/autogen/connector/) | N/A
J11, | 1 | Dupont 01x04_Male | Conn_01x04_Male | Connector_PinHeader_2.54mm:PinHeader_1x04_P2.54mm_Vertical | Generic connector, single row, 01x04, script generated (kicad-library-utils/schlib/autogen/connector/)
L1, | 1 | 5.6uH | L | Inductor_SMD:L_Vishay_IHLP-2020 | Inductor | ORD
L2, | 1 | 4.7uH | L_Small | Inductor_SMD:L_Sumida_CDMC6D28_7.25x6.5mm | Inductor, small symbol | ORD
R1, R23, | 2 | 20mR | R_US | Resistor_SMD:R_1206_3216Metric_Pad1.30x1.75mm_HandSolder | Resistor, US symbol
R2, | 1 | 1MR | R_Small_US | Resistor_SMD:R_0805_2012Metric_Pad1.20x1.40mm_HandSolder | Resistor, small US symbol
R3, R12, R13, R15, | 4 | 100R | R_Small_US | Resistor_SMD:R_0805_2012Metric_Pad1.20x1.40mm_HandSolder | Resistor, small US symbol
R4, | 1 | 2kR | R_Small_US | Resistor_SMD:R_0805_2012Metric_Pad1.20x1.40mm_HandSolder | Resistor, small US symbol
R5, | 1 | 25kR | R_Small_US | Resistor_SMD:R_0805_2012Metric_Pad1.20x1.40mm_HandSolder | Resistor, small US symbol
R6, R20, R21, | 3 | 470R | R_Small_US | Resistor_SMD:R_0805_2012Metric_Pad1.20x1.40mm_HandSolder | Resistor, small US symbol
R7, | 1 | 500R | R_US | Resistor_SMD:R_0805_2012Metric_Pad1.20x1.40mm_HandSolder | Resistor, US symbol
R8, R11, R17, R18, R26, | 5 | 10kR | R_Small_US | Resistor_SMD:R_0805_2012Metric_Pad1.20x1.40mm_HandSolder | Resistor, small US symbol
R9, R10, R22, R24, | 4 | 0 | R_Small_US | Resistor_SMD:R_0805_2012Metric_Pad1.20x1.40mm_HandSolder | Resistor, small US symbol
R14, | 1 | 150R | R_Small_US | Resistor_SMD:R_0805_2012Metric_Pad1.20x1.40mm_HandSolder | Resistor, small US symbol
R16, | 1 | 11kR | R_Small_US | Resistor_SMD:R_0805_2012Metric_Pad1.20x1.40mm_HandSolder | Resistor, small US symbol
R19, | 1 | 70kR | R_Small_US | Resistor_SMD:R_0805_2012Metric_Pad1.20x1.40mm_HandSolder | Resistor, small US symbol
R25, | 1 | 324kR | R_Small_US | Resistor_SMD:R_0805_2012Metric_Pad1.20x1.40mm_HandSolder | Resistor, small US symbol
R27, | 1 | 15kR | R_US | Resistor_SMD:R_0805_2012Metric_Pad1.20x1.40mm_HandSolder | Resistor, US symbol
TH1, | 1 | 10k | Thermistor_NTC | Resistor_SMD:R_0805_2012Metric_Pad1.20x1.40mm_HandSolder | Temperature dependent resistor, negative temperature coefficient | ORD
TP1, TP2, TP3, TP4, TP7, | 5 | TestPoint | TestPoint | Connector_PinHeader_2.54mm:PinHeader_1x01_P2.54mm_Vertical | test point
U1, | 1 | MCP1642B-50I/MS | MCP1642B{slash}D-xx | Package_SO:MSOP-8_3x3mm_P0.65mm | Fixed Output Boost Regulator | ORD
U2, | 1 | BD9E302EFJ | BD9E302EFJ | Package_SO:HTSOP-8-1EP_3.9x4.9mm_P1.27mm_EP2.4x3.2mm |  | ORD
U3, | 1 | MCP73871T-1CCI/ML | MCP73871 | Package_DFN_QFN:QFN-20-1EP_4x4mm_P0.5mm_EP2.5x2.5mm | Single cell, Li-Ion/Li-Po charge management controller | ORD
U4, U6, | 2 | INA180 | INA180 | Package_TO_SOT_SMD:SOT-23-5_HandSoldering | Low- and High-Side Voltage Output, Current-Sense Amplifier
U5, | 1 | FPF2124 | FPF2124 | Package_TO_SOT_SMD:SOT-23-5_HandSoldering |  | ORD
U7, U8, | 2 | MCP2562-E/SN | MCP2562 | Package_SO:SOIC-8_3.9x4.9mm_P1.27mm | High-Speed CAN Transceiver
U9, | 1 | PIC18F26K83 | PIC18F26K83 | Package_SO:SSOP-28_5.3x10.2mm_P0.65mm | 28-Pin, Low-Power, High-Performance Microcontrollers with CAN Technology
U10, | 1 | MCP2515-I/P | MCP2515 | Package_SO:SOIC-18W_7.5x11.6mm_P1.27mm |  | ORD
Y1, | 1 | 12MHz | Crystal | Crystal:Crystal_HC49-4H_Vertical | Two pin crystal | IN STOCK